## About
BHNVFEAL BAU Historical New Vehicle Fuel Economy After Lifetime
Sources: | For sources and calculations, see the variable SYFAFE
Notes
This variable only uses input data from other variables in this model, as noted above.
There are no data sources unique to this variable.
More than one vehicle lifetime into
the model run, the model will have switched
over to using data from retiring vehicles that were added during the
model run itself and no longer needs to reference the historical input data
in this variable.

## SYFAFE
Texas SYFAFE (see trans/SYFAFE)
Fuel Economy (passenger*miles/BTU) | battery electric vehicle | natural gas vehicle | gasoline vehicle | diesel vehicle | plugin hybrid vehicle | LPG vehicle | hydrogen vehicle
LDVs | 0.001213 | 0.000331 | 0.000261 | 0.00029 | 0.000828 | 0.000315 | 0.000832
HDVs | 0.002888 | 0.000454 | 0.000607 | 0.000637 | 0 | 0 | 0
aircraft | 0.0014975 | 0.000466 | 0.000466 | 0.000466 | 0 | 0 | 0.001398
rail | 0.00179 | 0.001951 | 0.001951 | 0.001951 | 0 | 0 | 0.005853
ships | 2.2899e-05 | 7.1261e-06 | 7.1261e-06 | 7.1261e-06 | 0 | 0 | 2.1378e-05
motorbikes | 0.0067858 | 0.0021311 | 0.0021311 | 0.0021311 | 0.0046912 | 0.0016516 | 0.0063933
Fuel Economy (freight ton*miles/BTU) | battery electric vehicle | natural gas vehicle | gasoline vehicle | diesel vehicle | plugin hybrid vehicle | LPG vehicle | hydrogen vehicle
LDVs | 0.00036491 | 0.0001146 | 0.0001146 | 0.0001146 | 0.00025227 | 8.8815e-05 | 0.0003438
HDVs | 0.002197 | 0.000868 | 0.000827 | 0.000665 | 0 | 0.000775 | 0
aircraft | 0 | 0 | 0 | 0 | 0 | 0 | 0
rail | 0.0058903 | 0.001833 | 0.001833 | 0.001833 | 0 | 0 | 0.005499
ships | 0.11579 | 0.036034 | 0.036034 | 0.036034 | 0 | 0 | 0.1081
motorbikes | 0 | 0 | 0 | 0 | 0 | 0 | 0
SYFAFE Transposed
Fuel Economy (passenger*miles/BTU) | LDVs | HDVs | aircraft | rail | ships | motorbikes
battery electric vehicle | 0.0016175 | 0.0055774 | 0.0014983 | 0.0001605 | 1.8221e-05 | 0.0055732
natural gas vehicle | 0.00030239 | 0.00087667 | 0.00046624 | 5.5861e-05 | 5.6702e-06 | 0.0017503
gasoline vehicle | 0.00025904 | 0.0011726 | 0.00046624 | 5.5861e-05 | 5.6702e-06 | 0.0017503
diesel vehicle | 0.00034031 | 0.0012303 | 0.00046624 | 5.5861e-05 | 5.6702e-06 | 0.0017503
plugin hybrid vehicle | 0.0008938 | 0 | 0 | 0 | 0 | 0.0038529
LPG vehicle | 0.00028945 | 0 | 0 | 0 | 0 | 0.0013565
hydrogen vehicle | 0.00080107 | 0.0030758 | 0.0011656 | 0.00013965 | 1.4176e-05 | 0.0043757
Fuel Economy (freight ton*miles/BTU) | LDVs | HDVs | aircraft | rail | ships | motorbikes
battery electric vehicle | 0 | 0.0019923 | 0 | 0.0055805 | 0.03642 | 0
natural gas vehicle | 0 | 0.001073 | 0 | 0.0017366 | 0.011334 | 0
gasoline vehicle | 0 | 0.0010557 | 0 | 0.0017366 | 0.011334 | 0
diesel vehicle | 0 | 0.00065849 | 0 | 0.0017366 | 0.011334 | 0
plugin hybrid vehicle | 0 | 0.0014602 | 0 | 0 | 0 | 0
LPG vehicle | 0 | 0.000817 | 0 | 0 | 0 | 0
hydrogen vehicle | 0 | 0.0016462 | 0 | 0.0043415 | 0.028334 | 0

## BHNVFEAL-LDVs-psgr
Fuel Economy ((thing*miles)/BTU) | 2018 | 2019 | 2020 | 2021 | 2022 | 2023 | 2024 | 2025 | 2026 | 2027 | 2028 | 2029 | 2030 | 2031 | 2032 | 2033 | 2034 | 2035 | 2036 | 2037 | 2038 | 2039 | 2040 | 2041 | 2042 | 2043 | 2044 | 2045 | 2046 | 2047 | 2048 | 2049 | 2050
battery electric vehicle | 0.001213 | 0.001213 | 0.001213 | 0.001213 | 0.001213 | 0.001213 | 0.001213 | 0.001213 | 0.001213 | 0.001213 | 0.001213 | 0.001213 | 0.001213 | 0.001213 | 0.001213 | 0.001213 | 0.001213 | 0.001213 | 0.001213 | 0.001213 | 0.001213 | 0.001213 | 0.001213 | 0.001213 | 0.001213 | 0.001213 | 0.001213 | 0.001213 | 0.001213 | 0.001213 | 0.001213 | 0.001213 | 0.001213
natural gas vehicle | 0.000331 | 0.000331 | 0.000331 | 0.000331 | 0.000331 | 0.000331 | 0.000331 | 0.000331 | 0.000331 | 0.000331 | 0.000331 | 0.000331 | 0.000331 | 0.000331 | 0.000331 | 0.000331 | 0.000331 | 0.000331 | 0.000331 | 0.000331 | 0.000331 | 0.000331 | 0.000331 | 0.000331 | 0.000331 | 0.000331 | 0.000331 | 0.000331 | 0.000331 | 0.000331 | 0.000331 | 0.000331 | 0.000331
gasoline vehicle | 0.000261 | 0.000261 | 0.000261 | 0.000261 | 0.000261 | 0.000261 | 0.000261 | 0.000261 | 0.000261 | 0.000261 | 0.000261 | 0.000261 | 0.000261 | 0.000261 | 0.000261 | 0.000261 | 0.000261 | 0.000261 | 0.000261 | 0.000261 | 0.000261 | 0.000261 | 0.000261 | 0.000261 | 0.000261 | 0.000261 | 0.000261 | 0.000261 | 0.000261 | 0.000261 | 0.000261 | 0.000261 | 0.000261
diesel vehicle | 0.00029 | 0.00029 | 0.00029 | 0.00029 | 0.00029 | 0.00029 | 0.00029 | 0.00029 | 0.00029 | 0.00029 | 0.00029 | 0.00029 | 0.00029 | 0.00029 | 0.00029 | 0.00029 | 0.00029 | 0.00029 | 0.00029 | 0.00029 | 0.00029 | 0.00029 | 0.00029 | 0.00029 | 0.00029 | 0.00029 | 0.00029 | 0.00029 | 0.00029 | 0.00029 | 0.00029 | 0.00029 | 0.00029
plugin hybrid vehicle | 0.000828 | 0.000828 | 0.000828 | 0.000828 | 0.000828 | 0.000828 | 0.000828 | 0.000828 | 0.000828 | 0.000828 | 0.000828 | 0.000828 | 0.000828 | 0.000828 | 0.000828 | 0.000828 | 0.000828 | 0.000828 | 0.000828 | 0.000828 | 0.000828 | 0.000828 | 0.000828 | 0.000828 | 0.000828 | 0.000828 | 0.000828 | 0.000828 | 0.000828 | 0.000828 | 0.000828 | 0.000828 | 0.000828
LPG vehicle | 0.000315 | 0.000315 | 0.000315 | 0.000315 | 0.000315 | 0.000315 | 0.000315 | 0.000315 | 0.000315 | 0.000315 | 0.000315 | 0.000315 | 0.000315 | 0.000315 | 0.000315 | 0.000315 | 0.000315 | 0.000315 | 0.000315 | 0.000315 | 0.000315 | 0.000315 | 0.000315 | 0.000315 | 0.000315 | 0.000315 | 0.000315 | 0.000315 | 0.000315 | 0.000315 | 0.000315 | 0.000315 | 0.000315
hydrogen vehicle | 0.000832 | 0.000832 | 0.000832 | 0.000832 | 0.000832 | 0.000832 | 0.000832 | 0.000832 | 0.000832 | 0.000832 | 0.000832 | 0.000832 | 0.000832 | 0.000832 | 0.000832 | 0.000832 | 0.000832 | 0.000832 | 0.000832 | 0.000832 | 0.000832 | 0.000832 | 0.000832 | 0.000832 | 0.000832 | 0.000832 | 0.000832 | 0.000832 | 0.000832 | 0.000832 | 0.000832 | 0.000832 | 0.000832

## BHNVFEAL-LDVs-frgt
Fuel Economy ((thing*miles)/BTU) | 2018 | 2019 | 2020 | 2021 | 2022 | 2023 | 2024 | 2025 | 2026 | 2027 | 2028 | 2029 | 2030 | 2031 | 2032 | 2033 | 2034 | 2035 | 2036 | 2037 | 2038 | 2039 | 2040 | 2041 | 2042 | 2043 | 2044 | 2045 | 2046 | 2047 | 2048 | 2049 | 2050
battery electric vehicle | 0 | 0 | 0 | 0 | 0 | 0 | 0 | 0 | 0 | 0 | 0 | 0 | 0 | 0 | 0 | 0 | 0 | 0 | 0 | 0 | 0 | 0 | 0 | 0 | 0 | 0 | 0 | 0 | 0 | 0 | 0 | 0 | 0
natural gas vehicle | 0 | 0 | 0 | 0 | 0 | 0 | 0 | 0 | 0 | 0 | 0 | 0 | 0 | 0 | 0 | 0 | 0 | 0 | 0 | 0 | 0 | 0 | 0 | 0 | 0 | 0 | 0 | 0 | 0 | 0 | 0 | 0 | 0
gasoline vehicle | 0 | 0 | 0 | 0 | 0 | 0 | 0 | 0 | 0 | 0 | 0 | 0 | 0 | 0 | 0 | 0 | 0 | 0 | 0 | 0 | 0 | 0 | 0 | 0 | 0 | 0 | 0 | 0 | 0 | 0 | 0 | 0 | 0
diesel vehicle | 0 | 0 | 0 | 0 | 0 | 0 | 0 | 0 | 0 | 0 | 0 | 0 | 0 | 0 | 0 | 0 | 0 | 0 | 0 | 0 | 0 | 0 | 0 | 0 | 0 | 0 | 0 | 0 | 0 | 0 | 0 | 0 | 0
plugin hybrid vehicle | 0 | 0 | 0 | 0 | 0 | 0 | 0 | 0 | 0 | 0 | 0 | 0 | 0 | 0 | 0 | 0 | 0 | 0 | 0 | 0 | 0 | 0 | 0 | 0 | 0 | 0 | 0 | 0 | 0 | 0 | 0 | 0 | 0
LPG vehicle | 0 | 0 | 0 | 0 | 0 | 0 | 0 | 0 | 0 | 0 | 0 | 0 | 0 | 0 | 0 | 0 | 0 | 0 | 0 | 0 | 0 | 0 | 0 | 0 | 0 | 0 | 0 | 0 | 0 | 0 | 0 | 0 | 0
hydrogen vehicle | 0 | 0 | 0 | 0 | 0 | 0 | 0 | 0 | 0 | 0 | 0 | 0 | 0 | 0 | 0 | 0 | 0 | 0 | 0 | 0 | 0 | 0 | 0 | 0 | 0 | 0 | 0 | 0 | 0 | 0 | 0 | 0 | 0

## BHNVFEAL-HDVs-psgr
Fuel Economy ((thing*miles)/BTU) | 2018 | 2019 | 2020 | 2021 | 2022 | 2023 | 2024 | 2025 | 2026 | 2027 | 2028 | 2029 | 2030 | 2031 | 2032 | 2033 | 2034 | 2035 | 2036 | 2037 | 2038 | 2039 | 2040 | 2041 | 2042 | 2043 | 2044 | 2045 | 2046 | 2047 | 2048 | 2049 | 2050
battery electric vehicle | 0.0055774 | 0.0055774 | 0.0055774 | 0.0055774 | 0.0055774 | 0.0055774 | 0.0055774 | 0.0055774 | 0.0055774 | 0.0055774 | 0.0055774 | 0.0055774 | 0.0055774 | 0.0055774 | 0.0055774 | 0.0055774 | 0.0055774 | 0.0055774 | 0.0055774 | 0.0055774 | 0.0055774 | 0.0055774 | 0.0055774 | 0.0055774 | 0.0055774 | 0.0055774 | 0.0055774 | 0.0055774 | 0.0055774 | 0.0055774 | 0.0055774 | 0.0055774 | 0.0055774
natural gas vehicle | 0.00087667 | 0.00087667 | 0.00087667 | 0.00087667 | 0.00087667 | 0.00087667 | 0.00087667 | 0.00087667 | 0.00087667 | 0.00087667 | 0.00087667 | 0.00087667 | 0.00087667 | 0.00087667 | 0.00087667 | 0.00087667 | 0.00087667 | 0.00087667 | 0.00087667 | 0.00087667 | 0.00087667 | 0.00087667 | 0.00087667 | 0.00087667 | 0.00087667 | 0.00087667 | 0.00087667 | 0.00087667 | 0.00087667 | 0.00087667 | 0.00087667 | 0.00087667 | 0.00087667
gasoline vehicle | 0.0011726 | 0.0011726 | 0.0011726 | 0.0011726 | 0.0011726 | 0.0011726 | 0.0011726 | 0.0011726 | 0.0011726 | 0.0011726 | 0.0011726 | 0.0011726 | 0.0011726 | 0.0011726 | 0.0011726 | 0.0011726 | 0.0011726 | 0.0011726 | 0.0011726 | 0.0011726 | 0.0011726 | 0.0011726 | 0.0011726 | 0.0011726 | 0.0011726 | 0.0011726 | 0.0011726 | 0.0011726 | 0.0011726 | 0.0011726 | 0.0011726 | 0.0011726 | 0.0011726
diesel vehicle | 0.0012303 | 0.0012303 | 0.0012303 | 0.0012303 | 0.0012303 | 0.0012303 | 0.0012303 | 0.0012303 | 0.0012303 | 0.0012303 | 0.0012303 | 0.0012303 | 0.0012303 | 0.0012303 | 0.0012303 | 0.0012303 | 0.0012303 | 0.0012303 | 0.0012303 | 0.0012303 | 0.0012303 | 0.0012303 | 0.0012303 | 0.0012303 | 0.0012303 | 0.0012303 | 0.0012303 | 0.0012303 | 0.0012303 | 0.0012303 | 0.0012303 | 0.0012303 | 0.0012303
plugin hybrid vehicle | 0 | 0 | 0 | 0 | 0 | 0 | 0 | 0 | 0 | 0 | 0 | 0 | 0 | 0 | 0 | 0 | 0 | 0 | 0 | 0 | 0 | 0 | 0 | 0 | 0 | 0 | 0 | 0 | 0 | 0 | 0 | 0 | 0
LPG vehicle | 0 | 0 | 0 | 0 | 0 | 0 | 0 | 0 | 0 | 0 | 0 | 0 | 0 | 0 | 0 | 0 | 0 | 0 | 0 | 0 | 0 | 0 | 0 | 0 | 0 | 0 | 0 | 0 | 0 | 0 | 0 | 0 | 0
hydrogen vehicle | 0.0030758 | 0.0030758 | 0.0030758 | 0.0030758 | 0.0030758 | 0.0030758 | 0.0030758 | 0.0030758 | 0.0030758 | 0.0030758 | 0.0030758 | 0.0030758 | 0.0030758 | 0.0030758 | 0.0030758 | 0.0030758 | 0.0030758 | 0.0030758 | 0.0030758 | 0.0030758 | 0.0030758 | 0.0030758 | 0.0030758 | 0.0030758 | 0.0030758 | 0.0030758 | 0.0030758 | 0.0030758 | 0.0030758 | 0.0030758 | 0.0030758 | 0.0030758 | 0.0030758

## BHNVFEAL-HDVs-frgt
Fuel Economy ((thing*miles)/BTU) | 2018 | 2019 | 2020 | 2021 | 2022 | 2023 | 2024 | 2025 | 2026 | 2027 | 2028 | 2029 | 2030 | 2031 | 2032 | 2033 | 2034 | 2035 | 2036 | 2037 | 2038 | 2039 | 2040 | 2041 | 2042 | 2043 | 2044 | 2045 | 2046 | 2047 | 2048 | 2049 | 2050
battery electric vehicle | 0.0019923 | 0.0019923 | 0.0019923 | 0.0019923 | 0.0019923 | 0.0019923 | 0.0019923 | 0.0019923 | 0.0019923 | 0.0019923 | 0.0019923 | 0.0019923 | 0.0019923 | 0.0019923 | 0.0019923 | 0.0019923 | 0.0019923 | 0.0019923 | 0.0019923 | 0.0019923 | 0.0019923 | 0.0019923 | 0.0019923 | 0.0019923 | 0.0019923 | 0.0019923 | 0.0019923 | 0.0019923 | 0.0019923 | 0.0019923 | 0.0019923 | 0.0019923 | 0.0019923
natural gas vehicle | 0.001073 | 0.001073 | 0.001073 | 0.001073 | 0.001073 | 0.001073 | 0.001073 | 0.001073 | 0.001073 | 0.001073 | 0.001073 | 0.001073 | 0.001073 | 0.001073 | 0.001073 | 0.001073 | 0.001073 | 0.001073 | 0.001073 | 0.001073 | 0.001073 | 0.001073 | 0.001073 | 0.001073 | 0.001073 | 0.001073 | 0.001073 | 0.001073 | 0.001073 | 0.001073 | 0.001073 | 0.001073 | 0.001073
gasoline vehicle | 0.0010557 | 0.0010557 | 0.0010557 | 0.0010557 | 0.0010557 | 0.0010557 | 0.0010557 | 0.0010557 | 0.0010557 | 0.0010557 | 0.0010557 | 0.0010557 | 0.0010557 | 0.0010557 | 0.0010557 | 0.0010557 | 0.0010557 | 0.0010557 | 0.0010557 | 0.0010557 | 0.0010557 | 0.0010557 | 0.0010557 | 0.0010557 | 0.0010557 | 0.0010557 | 0.0010557 | 0.0010557 | 0.0010557 | 0.0010557 | 0.0010557 | 0.0010557 | 0.0010557
diesel vehicle | 0.00065849 | 0.00065849 | 0.00065849 | 0.00065849 | 0.00065849 | 0.00065849 | 0.00065849 | 0.00065849 | 0.00065849 | 0.00065849 | 0.00065849 | 0.00065849 | 0.00065849 | 0.00065849 | 0.00065849 | 0.00065849 | 0.00065849 | 0.00065849 | 0.00065849 | 0.00065849 | 0.00065849 | 0.00065849 | 0.00065849 | 0.00065849 | 0.00065849 | 0.00065849 | 0.00065849 | 0.00065849 | 0.00065849 | 0.00065849 | 0.00065849 | 0.00065849 | 0.00065849
plugin hybrid vehicle | 0.0014602 | 0.0014602 | 0.0014602 | 0.0014602 | 0.0014602 | 0.0014602 | 0.0014602 | 0.0014602 | 0.0014602 | 0.0014602 | 0.0014602 | 0.0014602 | 0.0014602 | 0.0014602 | 0.0014602 | 0.0014602 | 0.0014602 | 0.0014602 | 0.0014602 | 0.0014602 | 0.0014602 | 0.0014602 | 0.0014602 | 0.0014602 | 0.0014602 | 0.0014602 | 0.0014602 | 0.0014602 | 0.0014602 | 0.0014602 | 0.0014602 | 0.0014602 | 0.0014602
LPG vehicle | 0.000817 | 0.000817 | 0.000817 | 0.000817 | 0.000817 | 0.000817 | 0.000817 | 0.000817 | 0.000817 | 0.000817 | 0.000817 | 0.000817 | 0.000817 | 0.000817 | 0.000817 | 0.000817 | 0.000817 | 0.000817 | 0.000817 | 0.000817 | 0.000817 | 0.000817 | 0.000817 | 0.000817 | 0.000817 | 0.000817 | 0.000817 | 0.000817 | 0.000817 | 0.000817 | 0.000817 | 0.000817 | 0.000817
hydrogen vehicle | 0.0016462 | 0.0016462 | 0.0016462 | 0.0016462 | 0.0016462 | 0.0016462 | 0.0016462 | 0.0016462 | 0.0016462 | 0.0016462 | 0.0016462 | 0.0016462 | 0.0016462 | 0.0016462 | 0.0016462 | 0.0016462 | 0.0016462 | 0.0016462 | 0.0016462 | 0.0016462 | 0.0016462 | 0.0016462 | 0.0016462 | 0.0016462 | 0.0016462 | 0.0016462 | 0.0016462 | 0.0016462 | 0.0016462 | 0.0016462 | 0.0016462 | 0.0016462 | 0.0016462

## BHNVFEAL-aircraft-psgr
Fuel Economy ((thing*miles)/BTU) | 2018 | 2019 | 2020 | 2021 | 2022 | 2023 | 2024 | 2025 | 2026 | 2027 | 2028 | 2029 | 2030 | 2031 | 2032 | 2033 | 2034 | 2035 | 2036 | 2037 | 2038 | 2039 | 2040 | 2041 | 2042 | 2043 | 2044 | 2045 | 2046 | 2047 | 2048 | 2049 | 2050
battery electric vehicle | 0.0014983 | 0.0014983 | 0.0014983 | 0.0014983 | 0.0014983 | 0.0014983 | 0.0014983 | 0.0014983 | 0.0014983 | 0.0014983 | 0.0014983 | 0.0014983 | 0.0014983 | 0.0014983 | 0.0014983 | 0.0014983 | 0.0014983 | 0.0014983 | 0.0014983 | 0.0014983 | 0.0014983 | 0.0014983 | 0.0014983 | 0.0014983 | 0.0014983 | 0.0014983 | 0.0014983 | 0.0014983 | 0.0014983 | 0.0014983 | 0.0014983 | 0.0014983 | 0.0014983
natural gas vehicle | 0.00046624 | 0.00046624 | 0.00046624 | 0.00046624 | 0.00046624 | 0.00046624 | 0.00046624 | 0.00046624 | 0.00046624 | 0.00046624 | 0.00046624 | 0.00046624 | 0.00046624 | 0.00046624 | 0.00046624 | 0.00046624 | 0.00046624 | 0.00046624 | 0.00046624 | 0.00046624 | 0.00046624 | 0.00046624 | 0.00046624 | 0.00046624 | 0.00046624 | 0.00046624 | 0.00046624 | 0.00046624 | 0.00046624 | 0.00046624 | 0.00046624 | 0.00046624 | 0.00046624
gasoline vehicle | 0.00046624 | 0.00046624 | 0.00046624 | 0.00046624 | 0.00046624 | 0.00046624 | 0.00046624 | 0.00046624 | 0.00046624 | 0.00046624 | 0.00046624 | 0.00046624 | 0.00046624 | 0.00046624 | 0.00046624 | 0.00046624 | 0.00046624 | 0.00046624 | 0.00046624 | 0.00046624 | 0.00046624 | 0.00046624 | 0.00046624 | 0.00046624 | 0.00046624 | 0.00046624 | 0.00046624 | 0.00046624 | 0.00046624 | 0.00046624 | 0.00046624 | 0.00046624 | 0.00046624
diesel vehicle | 0.00046624 | 0.00046624 | 0.00046624 | 0.00046624 | 0.00046624 | 0.00046624 | 0.00046624 | 0.00046624 | 0.00046624 | 0.00046624 | 0.00046624 | 0.00046624 | 0.00046624 | 0.00046624 | 0.00046624 | 0.00046624 | 0.00046624 | 0.00046624 | 0.00046624 | 0.00046624 | 0.00046624 | 0.00046624 | 0.00046624 | 0.00046624 | 0.00046624 | 0.00046624 | 0.00046624 | 0.00046624 | 0.00046624 | 0.00046624 | 0.00046624 | 0.00046624 | 0.00046624
plugin hybrid vehicle | 0 | 0 | 0 | 0 | 0 | 0 | 0 | 0 | 0 | 0 | 0 | 0 | 0 | 0 | 0 | 0 | 0 | 0 | 0 | 0 | 0 | 0 | 0 | 0 | 0 | 0 | 0 | 0 | 0 | 0 | 0 | 0 | 0
LPG vehicle | 0 | 0 | 0 | 0 | 0 | 0 | 0 | 0 | 0 | 0 | 0 | 0 | 0 | 0 | 0 | 0 | 0 | 0 | 0 | 0 | 0 | 0 | 0 | 0 | 0 | 0 | 0 | 0 | 0 | 0 | 0 | 0 | 0
hydrogen vehicle | 0.0011656 | 0.0011656 | 0.0011656 | 0.0011656 | 0.0011656 | 0.0011656 | 0.0011656 | 0.0011656 | 0.0011656 | 0.0011656 | 0.0011656 | 0.0011656 | 0.0011656 | 0.0011656 | 0.0011656 | 0.0011656 | 0.0011656 | 0.0011656 | 0.0011656 | 0.0011656 | 0.0011656 | 0.0011656 | 0.0011656 | 0.0011656 | 0.0011656 | 0.0011656 | 0.0011656 | 0.0011656 | 0.0011656 | 0.0011656 | 0.0011656 | 0.0011656 | 0.0011656

## BHNVFEAL-aircraft-frgt
Fuel Economy ((thing*miles)/BTU) | 2018 | 2019 | 2020 | 2021 | 2022 | 2023 | 2024 | 2025 | 2026 | 2027 | 2028 | 2029 | 2030 | 2031 | 2032 | 2033 | 2034 | 2035 | 2036 | 2037 | 2038 | 2039 | 2040 | 2041 | 2042 | 2043 | 2044 | 2045 | 2046 | 2047 | 2048 | 2049 | 2050
battery electric vehicle | 0 | 0 | 0 | 0 | 0 | 0 | 0 | 0 | 0 | 0 | 0 | 0 | 0 | 0 | 0 | 0 | 0 | 0 | 0 | 0 | 0 | 0 | 0 | 0 | 0 | 0 | 0 | 0 | 0 | 0 | 0 | 0 | 0
natural gas vehicle | 0 | 0 | 0 | 0 | 0 | 0 | 0 | 0 | 0 | 0 | 0 | 0 | 0 | 0 | 0 | 0 | 0 | 0 | 0 | 0 | 0 | 0 | 0 | 0 | 0 | 0 | 0 | 0 | 0 | 0 | 0 | 0 | 0
gasoline vehicle | 0 | 0 | 0 | 0 | 0 | 0 | 0 | 0 | 0 | 0 | 0 | 0 | 0 | 0 | 0 | 0 | 0 | 0 | 0 | 0 | 0 | 0 | 0 | 0 | 0 | 0 | 0 | 0 | 0 | 0 | 0 | 0 | 0
diesel vehicle | 0 | 0 | 0 | 0 | 0 | 0 | 0 | 0 | 0 | 0 | 0 | 0 | 0 | 0 | 0 | 0 | 0 | 0 | 0 | 0 | 0 | 0 | 0 | 0 | 0 | 0 | 0 | 0 | 0 | 0 | 0 | 0 | 0
plugin hybrid vehicle | 0 | 0 | 0 | 0 | 0 | 0 | 0 | 0 | 0 | 0 | 0 | 0 | 0 | 0 | 0 | 0 | 0 | 0 | 0 | 0 | 0 | 0 | 0 | 0 | 0 | 0 | 0 | 0 | 0 | 0 | 0 | 0 | 0
LPG vehicle | 0 | 0 | 0 | 0 | 0 | 0 | 0 | 0 | 0 | 0 | 0 | 0 | 0 | 0 | 0 | 0 | 0 | 0 | 0 | 0 | 0 | 0 | 0 | 0 | 0 | 0 | 0 | 0 | 0 | 0 | 0 | 0 | 0
hydrogen vehicle | 0 | 0 | 0 | 0 | 0 | 0 | 0 | 0 | 0 | 0 | 0 | 0 | 0 | 0 | 0 | 0 | 0 | 0 | 0 | 0 | 0 | 0 | 0 | 0 | 0 | 0 | 0 | 0 | 0 | 0 | 0 | 0 | 0

## BHNVFEAL-rail-psgr
Fuel Economy ((thing*miles)/BTU) | 2018 | 2019 | 2020 | 2021 | 2022 | 2023 | 2024 | 2025 | 2026 | 2027 | 2028 | 2029 | 2030 | 2031 | 2032 | 2033 | 2034 | 2035 | 2036 | 2037 | 2038 | 2039 | 2040 | 2041 | 2042 | 2043 | 2044 | 2045 | 2046 | 2047 | 2048 | 2049 | 2050
battery electric vehicle | 0.0001605 | 0.0001605 | 0.0001605 | 0.0001605 | 0.0001605 | 0.0001605 | 0.0001605 | 0.0001605 | 0.0001605 | 0.0001605 | 0.0001605 | 0.0001605 | 0.0001605 | 0.0001605 | 0.0001605 | 0.0001605 | 0.0001605 | 0.0001605 | 0.0001605 | 0.0001605 | 0.0001605 | 0.0001605 | 0.0001605 | 0.0001605 | 0.0001605 | 0.0001605 | 0.0001605 | 0.0001605 | 0.0001605 | 0.0001605 | 0.0001605 | 0.0001605 | 0.0001605
natural gas vehicle | 5.5861e-05 | 5.5861e-05 | 5.5861e-05 | 5.5861e-05 | 5.5861e-05 | 5.5861e-05 | 5.5861e-05 | 5.5861e-05 | 5.5861e-05 | 5.5861e-05 | 5.5861e-05 | 5.5861e-05 | 5.5861e-05 | 5.5861e-05 | 5.5861e-05 | 5.5861e-05 | 5.5861e-05 | 5.5861e-05 | 5.5861e-05 | 5.5861e-05 | 5.5861e-05 | 5.5861e-05 | 5.5861e-05 | 5.5861e-05 | 5.5861e-05 | 5.5861e-05 | 5.5861e-05 | 5.5861e-05 | 5.5861e-05 | 5.5861e-05 | 5.5861e-05 | 5.5861e-05 | 5.5861e-05
gasoline vehicle | 5.5861e-05 | 5.5861e-05 | 5.5861e-05 | 5.5861e-05 | 5.5861e-05 | 5.5861e-05 | 5.5861e-05 | 5.5861e-05 | 5.5861e-05 | 5.5861e-05 | 5.5861e-05 | 5.5861e-05 | 5.5861e-05 | 5.5861e-05 | 5.5861e-05 | 5.5861e-05 | 5.5861e-05 | 5.5861e-05 | 5.5861e-05 | 5.5861e-05 | 5.5861e-05 | 5.5861e-05 | 5.5861e-05 | 5.5861e-05 | 5.5861e-05 | 5.5861e-05 | 5.5861e-05 | 5.5861e-05 | 5.5861e-05 | 5.5861e-05 | 5.5861e-05 | 5.5861e-05 | 5.5861e-05
diesel vehicle | 5.5861e-05 | 5.5861e-05 | 5.5861e-05 | 5.5861e-05 | 5.5861e-05 | 5.5861e-05 | 5.5861e-05 | 5.5861e-05 | 5.5861e-05 | 5.5861e-05 | 5.5861e-05 | 5.5861e-05 | 5.5861e-05 | 5.5861e-05 | 5.5861e-05 | 5.5861e-05 | 5.5861e-05 | 5.5861e-05 | 5.5861e-05 | 5.5861e-05 | 5.5861e-05 | 5.5861e-05 | 5.5861e-05 | 5.5861e-05 | 5.5861e-05 | 5.5861e-05 | 5.5861e-05 | 5.5861e-05 | 5.5861e-05 | 5.5861e-05 | 5.5861e-05 | 5.5861e-05 | 5.5861e-05
plugin hybrid vehicle | 0 | 0 | 0 | 0 | 0 | 0 | 0 | 0 | 0 | 0 | 0 | 0 | 0 | 0 | 0 | 0 | 0 | 0 | 0 | 0 | 0 | 0 | 0 | 0 | 0 | 0 | 0 | 0 | 0 | 0 | 0 | 0 | 0
LPG vehicle | 0 | 0 | 0 | 0 | 0 | 0 | 0 | 0 | 0 | 0 | 0 | 0 | 0 | 0 | 0 | 0 | 0 | 0 | 0 | 0 | 0 | 0 | 0 | 0 | 0 | 0 | 0 | 0 | 0 | 0 | 0 | 0 | 0
hydrogen vehicle | 0.00013965 | 0.00013965 | 0.00013965 | 0.00013965 | 0.00013965 | 0.00013965 | 0.00013965 | 0.00013965 | 0.00013965 | 0.00013965 | 0.00013965 | 0.00013965 | 0.00013965 | 0.00013965 | 0.00013965 | 0.00013965 | 0.00013965 | 0.00013965 | 0.00013965 | 0.00013965 | 0.00013965 | 0.00013965 | 0.00013965 | 0.00013965 | 0.00013965 | 0.00013965 | 0.00013965 | 0.00013965 | 0.00013965 | 0.00013965 | 0.00013965 | 0.00013965 | 0.00013965

## BHNVFEAL-rail-frgt
Fuel Economy ((thing*miles)/BTU) | 2018 | 2019 | 2020 | 2021 | 2022 | 2023 | 2024 | 2025 | 2026 | 2027 | 2028 | 2029 | 2030 | 2031 | 2032 | 2033 | 2034 | 2035 | 2036 | 2037 | 2038 | 2039 | 2040 | 2041 | 2042 | 2043 | 2044 | 2045 | 2046 | 2047 | 2048 | 2049 | 2050
battery electric vehicle | 0.0055805 | 0.0055805 | 0.0055805 | 0.0055805 | 0.0055805 | 0.0055805 | 0.0055805 | 0.0055805 | 0.0055805 | 0.0055805 | 0.0055805 | 0.0055805 | 0.0055805 | 0.0055805 | 0.0055805 | 0.0055805 | 0.0055805 | 0.0055805 | 0.0055805 | 0.0055805 | 0.0055805 | 0.0055805 | 0.0055805 | 0.0055805 | 0.0055805 | 0.0055805 | 0.0055805 | 0.0055805 | 0.0055805 | 0.0055805 | 0.0055805 | 0.0055805 | 0.0055805
natural gas vehicle | 0.0017366 | 0.0017366 | 0.0017366 | 0.0017366 | 0.0017366 | 0.0017366 | 0.0017366 | 0.0017366 | 0.0017366 | 0.0017366 | 0.0017366 | 0.0017366 | 0.0017366 | 0.0017366 | 0.0017366 | 0.0017366 | 0.0017366 | 0.0017366 | 0.0017366 | 0.0017366 | 0.0017366 | 0.0017366 | 0.0017366 | 0.0017366 | 0.0017366 | 0.0017366 | 0.0017366 | 0.0017366 | 0.0017366 | 0.0017366 | 0.0017366 | 0.0017366 | 0.0017366
gasoline vehicle | 0.0017366 | 0.0017366 | 0.0017366 | 0.0017366 | 0.0017366 | 0.0017366 | 0.0017366 | 0.0017366 | 0.0017366 | 0.0017366 | 0.0017366 | 0.0017366 | 0.0017366 | 0.0017366 | 0.0017366 | 0.0017366 | 0.0017366 | 0.0017366 | 0.0017366 | 0.0017366 | 0.0017366 | 0.0017366 | 0.0017366 | 0.0017366 | 0.0017366 | 0.0017366 | 0.0017366 | 0.0017366 | 0.0017366 | 0.0017366 | 0.0017366 | 0.0017366 | 0.0017366
diesel vehicle | 0.0017366 | 0.0017366 | 0.0017366 | 0.0017366 | 0.0017366 | 0.0017366 | 0.0017366 | 0.0017366 | 0.0017366 | 0.0017366 | 0.0017366 | 0.0017366 | 0.0017366 | 0.0017366 | 0.0017366 | 0.0017366 | 0.0017366 | 0.0017366 | 0.0017366 | 0.0017366 | 0.0017366 | 0.0017366 | 0.0017366 | 0.0017366 | 0.0017366 | 0.0017366 | 0.0017366 | 0.0017366 | 0.0017366 | 0.0017366 | 0.0017366 | 0.0017366 | 0.0017366
plugin hybrid vehicle | 0 | 0 | 0 | 0 | 0 | 0 | 0 | 0 | 0 | 0 | 0 | 0 | 0 | 0 | 0 | 0 | 0 | 0 | 0 | 0 | 0 | 0 | 0 | 0 | 0 | 0 | 0 | 0 | 0 | 0 | 0 | 0 | 0
LPG vehicle | 0 | 0 | 0 | 0 | 0 | 0 | 0 | 0 | 0 | 0 | 0 | 0 | 0 | 0 | 0 | 0 | 0 | 0 | 0 | 0 | 0 | 0 | 0 | 0 | 0 | 0 | 0 | 0 | 0 | 0 | 0 | 0 | 0
hydrogen vehicle | 0.0043415 | 0.0043415 | 0.0043415 | 0.0043415 | 0.0043415 | 0.0043415 | 0.0043415 | 0.0043415 | 0.0043415 | 0.0043415 | 0.0043415 | 0.0043415 | 0.0043415 | 0.0043415 | 0.0043415 | 0.0043415 | 0.0043415 | 0.0043415 | 0.0043415 | 0.0043415 | 0.0043415 | 0.0043415 | 0.0043415 | 0.0043415 | 0.0043415 | 0.0043415 | 0.0043415 | 0.0043415 | 0.0043415 | 0.0043415 | 0.0043415 | 0.0043415 | 0.0043415

## BHNVFEAL-ships-psgr
Fuel Economy ((thing*miles)/BTU) | 2018 | 2019 | 2020 | 2021 | 2022 | 2023 | 2024 | 2025 | 2026 | 2027 | 2028 | 2029 | 2030 | 2031 | 2032 | 2033 | 2034 | 2035 | 2036 | 2037 | 2038 | 2039 | 2040 | 2041 | 2042 | 2043 | 2044 | 2045 | 2046 | 2047 | 2048 | 2049 | 2050
battery electric vehicle | 1.8221e-05 | 1.8221e-05 | 1.8221e-05 | 1.8221e-05 | 1.8221e-05 | 1.8221e-05 | 1.8221e-05 | 1.8221e-05 | 1.8221e-05 | 1.8221e-05 | 1.8221e-05 | 1.8221e-05 | 1.8221e-05 | 1.8221e-05 | 1.8221e-05 | 1.8221e-05 | 1.8221e-05 | 1.8221e-05 | 1.8221e-05 | 1.8221e-05 | 1.8221e-05 | 1.8221e-05 | 1.8221e-05 | 1.8221e-05 | 1.8221e-05 | 1.8221e-05 | 1.8221e-05 | 1.8221e-05 | 1.8221e-05 | 1.8221e-05 | 1.8221e-05 | 1.8221e-05 | 1.8221e-05
natural gas vehicle | 5.6702e-06 | 5.6702e-06 | 5.6702e-06 | 5.6702e-06 | 5.6702e-06 | 5.6702e-06 | 5.6702e-06 | 5.6702e-06 | 5.6702e-06 | 5.6702e-06 | 5.6702e-06 | 5.6702e-06 | 5.6702e-06 | 5.6702e-06 | 5.6702e-06 | 5.6702e-06 | 5.6702e-06 | 5.6702e-06 | 5.6702e-06 | 5.6702e-06 | 5.6702e-06 | 5.6702e-06 | 5.6702e-06 | 5.6702e-06 | 5.6702e-06 | 5.6702e-06 | 5.6702e-06 | 5.6702e-06 | 5.6702e-06 | 5.6702e-06 | 5.6702e-06 | 5.6702e-06 | 5.6702e-06
gasoline vehicle | 5.6702e-06 | 5.6702e-06 | 5.6702e-06 | 5.6702e-06 | 5.6702e-06 | 5.6702e-06 | 5.6702e-06 | 5.6702e-06 | 5.6702e-06 | 5.6702e-06 | 5.6702e-06 | 5.6702e-06 | 5.6702e-06 | 5.6702e-06 | 5.6702e-06 | 5.6702e-06 | 5.6702e-06 | 5.6702e-06 | 5.6702e-06 | 5.6702e-06 | 5.6702e-06 | 5.6702e-06 | 5.6702e-06 | 5.6702e-06 | 5.6702e-06 | 5.6702e-06 | 5.6702e-06 | 5.6702e-06 | 5.6702e-06 | 5.6702e-06 | 5.6702e-06 | 5.6702e-06 | 5.6702e-06
diesel vehicle | 5.6702e-06 | 5.6702e-06 | 5.6702e-06 | 5.6702e-06 | 5.6702e-06 | 5.6702e-06 | 5.6702e-06 | 5.6702e-06 | 5.6702e-06 | 5.6702e-06 | 5.6702e-06 | 5.6702e-06 | 5.6702e-06 | 5.6702e-06 | 5.6702e-06 | 5.6702e-06 | 5.6702e-06 | 5.6702e-06 | 5.6702e-06 | 5.6702e-06 | 5.6702e-06 | 5.6702e-06 | 5.6702e-06 | 5.6702e-06 | 5.6702e-06 | 5.6702e-06 | 5.6702e-06 | 5.6702e-06 | 5.6702e-06 | 5.6702e-06 | 5.6702e-06 | 5.6702e-06 | 5.6702e-06
plugin hybrid vehicle | 0 | 0 | 0 | 0 | 0 | 0 | 0 | 0 | 0 | 0 | 0 | 0 | 0 | 0 | 0 | 0 | 0 | 0 | 0 | 0 | 0 | 0 | 0 | 0 | 0 | 0 | 0 | 0 | 0 | 0 | 0 | 0 | 0
LPG vehicle | 0 | 0 | 0 | 0 | 0 | 0 | 0 | 0 | 0 | 0 | 0 | 0 | 0 | 0 | 0 | 0 | 0 | 0 | 0 | 0 | 0 | 0 | 0 | 0 | 0 | 0 | 0 | 0 | 0 | 0 | 0 | 0 | 0
hydrogen vehicle | 1.4176e-05 | 1.4176e-05 | 1.4176e-05 | 1.4176e-05 | 1.4176e-05 | 1.4176e-05 | 1.4176e-05 | 1.4176e-05 | 1.4176e-05 | 1.4176e-05 | 1.4176e-05 | 1.4176e-05 | 1.4176e-05 | 1.4176e-05 | 1.4176e-05 | 1.4176e-05 | 1.4176e-05 | 1.4176e-05 | 1.4176e-05 | 1.4176e-05 | 1.4176e-05 | 1.4176e-05 | 1.4176e-05 | 1.4176e-05 | 1.4176e-05 | 1.4176e-05 | 1.4176e-05 | 1.4176e-05 | 1.4176e-05 | 1.4176e-05 | 1.4176e-05 | 1.4176e-05 | 1.4176e-05

## BHNVFEAL-ships-frgt
Fuel Economy ((thing*miles)/BTU) | 2018 | 2019 | 2020 | 2021 | 2022 | 2023 | 2024 | 2025 | 2026 | 2027 | 2028 | 2029 | 2030 | 2031 | 2032 | 2033 | 2034 | 2035 | 2036 | 2037 | 2038 | 2039 | 2040 | 2041 | 2042 | 2043 | 2044 | 2045 | 2046 | 2047 | 2048 | 2049 | 2050
battery electric vehicle | 0.03642 | 0.03642 | 0.03642 | 0.03642 | 0.03642 | 0.03642 | 0.03642 | 0.03642 | 0.03642 | 0.03642 | 0.03642 | 0.03642 | 0.03642 | 0.03642 | 0.03642 | 0.03642 | 0.03642 | 0.03642 | 0.03642 | 0.03642 | 0.03642 | 0.03642 | 0.03642 | 0.03642 | 0.03642 | 0.03642 | 0.03642 | 0.03642 | 0.03642 | 0.03642 | 0.03642 | 0.03642 | 0.03642
natural gas vehicle | 0.011334 | 0.011334 | 0.011334 | 0.011334 | 0.011334 | 0.011334 | 0.011334 | 0.011334 | 0.011334 | 0.011334 | 0.011334 | 0.011334 | 0.011334 | 0.011334 | 0.011334 | 0.011334 | 0.011334 | 0.011334 | 0.011334 | 0.011334 | 0.011334 | 0.011334 | 0.011334 | 0.011334 | 0.011334 | 0.011334 | 0.011334 | 0.011334 | 0.011334 | 0.011334 | 0.011334 | 0.011334 | 0.011334
gasoline vehicle | 0.011334 | 0.011334 | 0.011334 | 0.011334 | 0.011334 | 0.011334 | 0.011334 | 0.011334 | 0.011334 | 0.011334 | 0.011334 | 0.011334 | 0.011334 | 0.011334 | 0.011334 | 0.011334 | 0.011334 | 0.011334 | 0.011334 | 0.011334 | 0.011334 | 0.011334 | 0.011334 | 0.011334 | 0.011334 | 0.011334 | 0.011334 | 0.011334 | 0.011334 | 0.011334 | 0.011334 | 0.011334 | 0.011334
diesel vehicle | 0.011334 | 0.011334 | 0.011334 | 0.011334 | 0.011334 | 0.011334 | 0.011334 | 0.011334 | 0.011334 | 0.011334 | 0.011334 | 0.011334 | 0.011334 | 0.011334 | 0.011334 | 0.011334 | 0.011334 | 0.011334 | 0.011334 | 0.011334 | 0.011334 | 0.011334 | 0.011334 | 0.011334 | 0.011334 | 0.011334 | 0.011334 | 0.011334 | 0.011334 | 0.011334 | 0.011334 | 0.011334 | 0.011334
plugin hybrid vehicle | 0 | 0 | 0 | 0 | 0 | 0 | 0 | 0 | 0 | 0 | 0 | 0 | 0 | 0 | 0 | 0 | 0 | 0 | 0 | 0 | 0 | 0 | 0 | 0 | 0 | 0 | 0 | 0 | 0 | 0 | 0 | 0 | 0
LPG vehicle | 0 | 0 | 0 | 0 | 0 | 0 | 0 | 0 | 0 | 0 | 0 | 0 | 0 | 0 | 0 | 0 | 0 | 0 | 0 | 0 | 0 | 0 | 0 | 0 | 0 | 0 | 0 | 0 | 0 | 0 | 0 | 0 | 0
hydrogen vehicle | 0.028334 | 0.028334 | 0.028334 | 0.028334 | 0.028334 | 0.028334 | 0.028334 | 0.028334 | 0.028334 | 0.028334 | 0.028334 | 0.028334 | 0.028334 | 0.028334 | 0.028334 | 0.028334 | 0.028334 | 0.028334 | 0.028334 | 0.028334 | 0.028334 | 0.028334 | 0.028334 | 0.028334 | 0.028334 | 0.028334 | 0.028334 | 0.028334 | 0.028334 | 0.028334 | 0.028334 | 0.028334 | 0.028334

## BHNVFEAL-motorbikes-psgr
Fuel Economy ((thing*miles)/BTU) | 2018 | 2019 | 2020 | 2021 | 2022 | 2023 | 2024 | 2025 | 2026 | 2027 | 2028 | 2029 | 2030 | 2031 | 2032 | 2033 | 2034 | 2035 | 2036 | 2037 | 2038 | 2039 | 2040 | 2041 | 2042 | 2043 | 2044 | 2045 | 2046 | 2047 | 2048 | 2049 | 2050
battery electric vehicle | 0.0055732 | 0.0055732 | 0.0055732 | 0.0055732 | 0.0055732 | 0.0055732 | 0.0055732 | 0.0055732 | 0.0055732 | 0.0055732 | 0.0055732 | 0.0055732 | 0.0055732 | 0.0055732 | 0.0055732 | 0.0055732 | 0.0055732 | 0.0055732 | 0.0055732 | 0.0055732 | 0.0055732 | 0.0055732 | 0.0055732 | 0.0055732 | 0.0055732 | 0.0055732 | 0.0055732 | 0.0055732 | 0.0055732 | 0.0055732 | 0.0055732 | 0.0055732 | 0.0055732
natural gas vehicle | 0.0017503 | 0.0017503 | 0.0017503 | 0.0017503 | 0.0017503 | 0.0017503 | 0.0017503 | 0.0017503 | 0.0017503 | 0.0017503 | 0.0017503 | 0.0017503 | 0.0017503 | 0.0017503 | 0.0017503 | 0.0017503 | 0.0017503 | 0.0017503 | 0.0017503 | 0.0017503 | 0.0017503 | 0.0017503 | 0.0017503 | 0.0017503 | 0.0017503 | 0.0017503 | 0.0017503 | 0.0017503 | 0.0017503 | 0.0017503 | 0.0017503 | 0.0017503 | 0.0017503
gasoline vehicle | 0.0017503 | 0.0017503 | 0.0017503 | 0.0017503 | 0.0017503 | 0.0017503 | 0.0017503 | 0.0017503 | 0.0017503 | 0.0017503 | 0.0017503 | 0.0017503 | 0.0017503 | 0.0017503 | 0.0017503 | 0.0017503 | 0.0017503 | 0.0017503 | 0.0017503 | 0.0017503 | 0.0017503 | 0.0017503 | 0.0017503 | 0.0017503 | 0.0017503 | 0.0017503 | 0.0017503 | 0.0017503 | 0.0017503 | 0.0017503 | 0.0017503 | 0.0017503 | 0.0017503
diesel vehicle | 0.0017503 | 0.0017503 | 0.0017503 | 0.0017503 | 0.0017503 | 0.0017503 | 0.0017503 | 0.0017503 | 0.0017503 | 0.0017503 | 0.0017503 | 0.0017503 | 0.0017503 | 0.0017503 | 0.0017503 | 0.0017503 | 0.0017503 | 0.0017503 | 0.0017503 | 0.0017503 | 0.0017503 | 0.0017503 | 0.0017503 | 0.0017503 | 0.0017503 | 0.0017503 | 0.0017503 | 0.0017503 | 0.0017503 | 0.0017503 | 0.0017503 | 0.0017503 | 0.0017503
plugin hybrid vehicle | 0.0038529 | 0.0038529 | 0.0038529 | 0.0038529 | 0.0038529 | 0.0038529 | 0.0038529 | 0.0038529 | 0.0038529 | 0.0038529 | 0.0038529 | 0.0038529 | 0.0038529 | 0.0038529 | 0.0038529 | 0.0038529 | 0.0038529 | 0.0038529 | 0.0038529 | 0.0038529 | 0.0038529 | 0.0038529 | 0.0038529 | 0.0038529 | 0.0038529 | 0.0038529 | 0.0038529 | 0.0038529 | 0.0038529 | 0.0038529 | 0.0038529 | 0.0038529 | 0.0038529
LPG vehicle | 0.0013565 | 0.0013565 | 0.0013565 | 0.0013565 | 0.0013565 | 0.0013565 | 0.0013565 | 0.0013565 | 0.0013565 | 0.0013565 | 0.0013565 | 0.0013565 | 0.0013565 | 0.0013565 | 0.0013565 | 0.0013565 | 0.0013565 | 0.0013565 | 0.0013565 | 0.0013565 | 0.0013565 | 0.0013565 | 0.0013565 | 0.0013565 | 0.0013565 | 0.0013565 | 0.0013565 | 0.0013565 | 0.0013565 | 0.0013565 | 0.0013565 | 0.0013565 | 0.0013565
hydrogen vehicle | 0.0043757 | 0.0043757 | 0.0043757 | 0.0043757 | 0.0043757 | 0.0043757 | 0.0043757 | 0.0043757 | 0.0043757 | 0.0043757 | 0.0043757 | 0.0043757 | 0.0043757 | 0.0043757 | 0.0043757 | 0.0043757 | 0.0043757 | 0.0043757 | 0.0043757 | 0.0043757 | 0.0043757 | 0.0043757 | 0.0043757 | 0.0043757 | 0.0043757 | 0.0043757 | 0.0043757 | 0.0043757 | 0.0043757 | 0.0043757 | 0.0043757 | 0.0043757 | 0.0043757

## BHNVFEAL-motorbikes-frgt
Fuel Economy ((thing*miles)/BTU) | 2018 | 2019 | 2020 | 2021 | 2022 | 2023 | 2024 | 2025 | 2026 | 2027 | 2028 | 2029 | 2030 | 2031 | 2032 | 2033 | 2034 | 2035 | 2036 | 2037 | 2038 | 2039 | 2040 | 2041 | 2042 | 2043 | 2044 | 2045 | 2046 | 2047 | 2048 | 2049 | 2050
battery electric vehicle | 0 | 0 | 0 | 0 | 0 | 0 | 0 | 0 | 0 | 0 | 0 | 0 | 0 | 0 | 0 | 0 | 0 | 0 | 0 | 0 | 0 | 0 | 0 | 0 | 0 | 0 | 0 | 0 | 0 | 0 | 0 | 0 | 0
natural gas vehicle | 0 | 0 | 0 | 0 | 0 | 0 | 0 | 0 | 0 | 0 | 0 | 0 | 0 | 0 | 0 | 0 | 0 | 0 | 0 | 0 | 0 | 0 | 0 | 0 | 0 | 0 | 0 | 0 | 0 | 0 | 0 | 0 | 0
gasoline vehicle | 0 | 0 | 0 | 0 | 0 | 0 | 0 | 0 | 0 | 0 | 0 | 0 | 0 | 0 | 0 | 0 | 0 | 0 | 0 | 0 | 0 | 0 | 0 | 0 | 0 | 0 | 0 | 0 | 0 | 0 | 0 | 0 | 0
diesel vehicle | 0 | 0 | 0 | 0 | 0 | 0 | 0 | 0 | 0 | 0 | 0 | 0 | 0 | 0 | 0 | 0 | 0 | 0 | 0 | 0 | 0 | 0 | 0 | 0 | 0 | 0 | 0 | 0 | 0 | 0 | 0 | 0 | 0
plugin hybrid vehicle | 0 | 0 | 0 | 0 | 0 | 0 | 0 | 0 | 0 | 0 | 0 | 0 | 0 | 0 | 0 | 0 | 0 | 0 | 0 | 0 | 0 | 0 | 0 | 0 | 0 | 0 | 0 | 0 | 0 | 0 | 0 | 0 | 0
LPG vehicle | 0 | 0 | 0 | 0 | 0 | 0 | 0 | 0 | 0 | 0 | 0 | 0 | 0 | 0 | 0 | 0 | 0 | 0 | 0 | 0 | 0 | 0 | 0 | 0 | 0 | 0 | 0 | 0 | 0 | 0 | 0 | 0 | 0
hydrogen vehicle | 0 | 0 | 0 | 0 | 0 | 0 | 0 | 0 | 0 | 0 | 0 | 0 | 0 | 0 | 0 | 0 | 0 | 0 | 0 | 0 | 0 | 0 | 0 | 0 | 0 | 0 | 0 | 0 | 0 | 0 | 0 | 0 | 0