## About
PMCCS Policy Mandated Capacity Construction Schedule
Source: | Virginia Clean Economy Act
Virginia's Legislative Information System
2020-04-01
https://lis.virginia.gov/cgi-bin/legp604.exe?201+ful+CHAP1193
Dominion offshore wind development
Greentech Media
2020-05-01
https://www.greentechmedia.com/articles/read/dominion-plans-to-use-a-pilot-project-to-launch-an-offshore-wind-empire
Note:
You may use this variable to specify the electricity generating capacity
in MW that will be built each year in the policy case when the
"Boolean Use Non BAU Mandated Capacity Construction Schedule"
policy is enabled.

## Required offshore wind
(vi) establishes requirements regarding the development by Dominion Energy Virginia of qualified offshore wind projects having an aggregate rated capacity of not less than 5,200 megawatts by January 1, 2034, and provides that in constructing any such facility,
Pursuant to subsection B, construction by a Phase II Utility of one or more new utility-owned and utility-operated generating facilities utilizing energy derived from offshore wind and located off the Commonwealth's Atlantic shoreline, with an aggregate rated capacity of not less than 2,500 megawatts and not more than 3,000 megawatts,
Model Chooses to Build Offshore Wind Capacity in the start year, so we must adjust for that here (MW built 2019)
568
Required Offshore Wind
2024-2026 | 2032 | MW | Dominion is currently building offshore wind and is approved to pass on costs to ratepayers. Project is projected to phase in 3 stages from 2024 to 2026
2026 | 2600 | MW
2035 | 5200 | MW | offshore wind are within the public interest
Required offshore wind (MW) Construction
| Per year | Total
2017 | 0 | 0
2018 | 0 | 0
2019 | 0 | 0
2020 | 0 | 0
2021 | 0 | 0
2022 | 0 | 0
2023 | 0 | 0
2024 | 677.3333 | 677.3333
2025 | 677.3333 | 1354.6667
2026 | 677.3333 | 2032
2027 | 288.8889 | 2320.8889
2028 | 288.8889 | 2609.7778
2029 | 288.8889 | 2898.6667
2030 | 288.8889 | 3187.5556
2031 | 288.8889 | 3476.4444
2032 | 288.8889 | 3765.3333
2033 | 288.8889 | 4054.2222
2034 | 288.8889 | 4343.1111
2035 | 288.8889 | 4632
2036 | 0 | 0
2037 | 0 | 0
2038 | 0 | 0
2039 | 0 | 0
2040 | 0 | 0
2041 | 0 | 0
2042 | 0 | 0
2043 | 0 | 0
2044 | 0 | 0
2045 | 0 | 0
2046 | 0 | 0
2047 | 0 | 0
2048 | 0 | 0
2049 | 0 | 0
2050 | 0 | 0

## PMCCS
Capacity Construction (MW) | 2017 | 2018 | 2019 | 2020 | 2021 | 2022 | 2023 | 2024 | 2025 | 2026 | 2027 | 2028 | 2029 | 2030 | 2031 | 2032 | 2033 | 2034 | 2035 | 2036 | 2037 | 2038 | 2039 | 2040 | 2041 | 2042 | 2043 | 2044 | 2045 | 2046 | 2047 | 2048 | 2049 | 2050
hard coal | 0 | 0 | 0 | 0 | 0 | 0 | 0 | 0 | 0 | 0 | 0 | 0 | 0 | 0 | 0 | 0 | 0 | 0 | 0 | 0 | 0 | 0 | 0 | 0 | 0 | 0 | 0 | 0 | 0 | 0 | 0 | 0 | 0 | 0
natural gas nonpeaker | 0 | 0 | 0 | 0 | 0 | 0 | 0 | 0 | 0 | 0 | 0 | 0 | 0 | 0 | 0 | 0 | 0 | 0 | 0 | 0 | 0 | 0 | 0 | 0 | 0 | 0 | 0 | 0 | 0 | 0 | 0 | 0 | 0 | 0
nuclear | 0 | 0 | 0 | 0 | 0 | 0 | 0 | 0 | 0 | 0 | 0 | 0 | 0 | 0 | 0 | 0 | 0 | 0 | 0 | 0 | 0 | 0 | 0 | 0 | 0 | 0 | 0 | 0 | 0 | 0 | 0 | 0 | 0 | 0
hydro | 0 | 0 | 0 | 0 | 0 | 0 | 0 | 0 | 0 | 0 | 0 | 0 | 0 | 0 | 0 | 0 | 0 | 0 | 0 | 0 | 0 | 0 | 0 | 0 | 0 | 0 | 0 | 0 | 0 | 0 | 0 | 0 | 0 | 0
onshore wind | 0 | 0 | 0 | 0 | 0 | 0 | 0 | 0 | 0 | 0 | 0 | 0 | 0 | 0 | 0 | 0 | 0 | 0 | 0 | 0 | 0 | 0 | 0 | 0 | 0 | 0 | 0 | 0 | 0 | 0 | 0 | 0 | 0 | 0
solar PV | 0 | 0 | 0 | 0 | 0 | 0 | 0 | 0 | 0 | 0 | 0 | 0 | 0 | 0 | 0 | 0 | 0 | 0 | 0 | 0 | 0 | 0 | 0 | 0 | 0 | 0 | 0 | 0 | 0 | 0 | 0 | 0 | 0 | 0
solar thermal | 0 | 0 | 0 | 0 | 0 | 0 | 0 | 0 | 0 | 0 | 0 | 0 | 0 | 0 | 0 | 0 | 0 | 0 | 0 | 0 | 0 | 0 | 0 | 0 | 0 | 0 | 0 | 0 | 0 | 0 | 0 | 0 | 0 | 0
biomass | 0 | 0 | 0 | 0 | 0 | 0 | 0 | 0 | 0 | 0 | 0 | 0 | 0 | 0 | 0 | 0 | 0 | 0 | 0 | 0 | 0 | 0 | 0 | 0 | 0 | 0 | 0 | 0 | 0 | 0 | 0 | 0 | 0 | 0
geothermal | 0 | 0 | 0 | 0 | 0 | 0 | 0 | 0 | 0 | 0 | 0 | 0 | 0 | 0 | 0 | 0 | 0 | 0 | 0 | 0 | 0 | 0 | 0 | 0 | 0 | 0 | 0 | 0 | 0 | 0 | 0 | 0 | 0 | 0
petroleum | 0 | 0 | 0 | 0 | 0 | 0 | 0 | 0 | 0 | 0 | 0 | 0 | 0 | 0 | 0 | 0 | 0 | 0 | 0 | 0 | 0 | 0 | 0 | 0 | 0 | 0 | 0 | 0 | 0 | 0 | 0 | 0 | 0 | 0
natural gas peaker | 0 | 0 | 0 | 0 | 0 | 0 | 0 | 0 | 0 | 0 | 0 | 0 | 0 | 0 | 0 | 0 | 0 | 0 | 0 | 0 | 0 | 0 | 0 | 0 | 0 | 0 | 0 | 0 | 0 | 0 | 0 | 0 | 0 | 0
lignite | 0 | 0 | 0 | 0 | 0 | 0 | 0 | 0 | 0 | 0 | 0 | 0 | 0 | 0 | 0 | 0 | 0 | 0 | 0 | 0 | 0 | 0 | 0 | 0 | 0 | 0 | 0 | 0 | 0 | 0 | 0 | 0 | 0 | 0
offshore wind | 0 | 0 | 0 | 0 | 0 | 0 | 0 | 677.3333 | 677.3333 | 677.3333 | 288.8889 | 288.8889 | 288.8889 | 288.8889 | 288.8889 | 288.8889 | 288.8889 | 288.8889 | 288.8889 | 0 | 0 | 0 | 0 | 0 | 0 | 0 | 0 | 0 | 0 | 0 | 0 | 0 | 0 | 0
crude oil | 0 | 0 | 0 | 0 | 0 | 0 | 0 | 0 | 0 | 0 | 0 | 0 | 0 | 0 | 0 | 0 | 0 | 0 | 0 | 0 | 0 | 0 | 0 | 0 | 0 | 0 | 0 | 0 | 0 | 0 | 0 | 0 | 0 | 0
heavy or residual fuel oil | 0 | 0 | 0 | 0 | 0 | 0 | 0 | 0 | 0 | 0 | 0 | 0 | 0 | 0 | 0 | 0 | 0 | 0 | 0 | 0 | 0 | 0 | 0 | 0 | 0 | 0 | 0 | 0 | 0 | 0 | 0 | 0 | 0 | 0
municipal solid waste | 0 | 0 | 0 | 0 | 0 | 0 | 0 | 0 | 0 | 0 | 0 | 0 | 0 | 0 | 0 | 0 | 0 | 0 | 0 | 0 | 0 | 0 | 0 | 0 | 0 | 0 | 0 | 0 | 0 | 0 | 0 | 0 | 0 | 0